## DSP Windows
Line Num | Steps | Instruction | x | y | z | t | Comment
1 | 42 21 11 | LBL A | - | - | - | - | Main entry point
2 | 43 4 8 | SF 8 | - | - | - | - | Get into complex mode
3 | 43 8 | RAD | - | - | - | - | Set to radians
4 | 32 .0 | GSB .0 | - | - | - | - | Kick off calculations
5 | 42 16 0 | MATRIX 0 | - | - | - | - | Clear matrices
6 | 1 | 1 | 1 | - | - | - | Dimension output Matrix E
7 | 36 | ENTER | 1 | - | - | - | Dimension output Matrix E
8 | 7 | 7 | 7 | 1 | - | - | Dimension output Matrix E
9 | 42 23 15 | DIM E | 7 | 1 | - | - | Dimension output Matrix E
10 | 42 16 1 | MATRIX 1 | - | - | - | - | Set R0/R1 to 0
11 | 45 .3 | RCL .3 | ∑w(n) | - | - | - | Get sum of w(n)
12 | 45 10 3 | RCL/ 3 | ∑w(n)/N | - |  |  | Take average
13 | 44 15 u | uSTO E | ∑w(n)/N | - | - | - | Store COHERENT GAIN E[1]
14 | 45 .4 | RCL .4 | ∑w2(n) | - | - | - | Get sum w2(n)
15 | 45 10 .3 | RCL/ .3 | ∑w2(n)/∑w(n) | - | - | - | Divide by w(n)
16 | 45 10 .3 | RCL/ .3 | ∑w2(n)/(∑w(n))2 | - | - | - | Divide by w(n) again
17 | 45 20 3 | RCL* 3 | N*∑w2(n)/(∑w(n))2 | - | - | - | Multiply by N
18 | 44 15 u | uSTO E | N*∑w2(n)/(∑w(n))2 | - | - | - | Store EQNBW E[2]
19 | 15 | 1/x | 1/(N*∑w2(n)/(∑w(n))2) | - | - | - | Invert
20 | 44 15 u | uSTO E | 1/(N*∑w2(n)/(∑w(n))2) | - | - | - | Store PG E[3]
21 | 45 .5 | RCL .5 | Re[ ∑w(n)ejw ] | 1/(N*∑w2(n)/(∑w(n))2) | - | - | Get real of scallop
22 | 45 .6 | RCL .6 | Im[ ∑w(n)ejw ] | 1/(N*∑w2(n)/(∑w(n))2) | - | - | Get imag of scallop
23 | 42 25 | I | [ ∑w(n)ejw ] | 1/(N*∑w2(n)/(∑w(n))2) | - | - | Form complex scallop
24 | 43 16 | ABS | ¦∑w(n)ejw¦ | 1/(N*∑w2(n)/(∑w(n))2) | - | - | Take abs value
25 | 45 .3 | RCL .3 | ∑w(n) | ¦∑w(n)ejw¦ | 1/(N*∑w2(n)/(∑w(n))2) | - | Get sum of w(n)
26 | 10 | / | ¦∑w(n)ejw¦ / ∑w(n) | 1/(N*∑w2(n)/(∑w(n))2) | - | - | Take ratio to get loss
27 | 43 11 | x^2 | (¦∑w(n)ejw¦ / ∑w(n))2 | 1/(N*∑w2(n)/(∑w(n))2) | - | - | Get SCALLOP power
28 | 44 15 u | uSTO E | ¦∑w(n)ejw¦ / ∑w(n) | 1/(N*∑w2(n)/(∑w(n))2) | - | - | Store SCALLOP E[4]
29 | 20 | * | ∑w(n)ejw / ∑w(n) | 1/(N*∑w2(n)/(∑w(n))2) | - | - | Multiply with PL
30 | 44 15 u | uSTO E | [∑w(n)ejw / ∑w(n)]*[∑w(n)/∑w2(n)] | - | - | - | Store WORSTCASE E[5]
31 | 45 .8 | RCL .8 | Real W(f) | [∑w(n)ejw / ∑w(n)]*[∑w(n)/∑w2(n)] | - | - | Get real DFT at k
32 | 45 .9 | RCL .9 | Imag W(f) | [∑w(n)ejw / ∑w(n)]*[∑w(n)/∑w2(n)] | - | - | Get imag DFT at k
33 | 42 25 | I | Complx W(f) rect | [∑w(n)ejw / ∑w(n)]*[∑w(n)/∑w2(n)] | - | - | Make complex
34 | 36 | ENTER | Complx W(f) rect | Complx W(f) rect | [∑w(n)ejw / ∑w(n)]*[∑w(n)/∑w2(n)] | - | Work on getting power
35 | 43 16 | ABS | ¦W(f)¦ | Complx W(f) rect | [∑w(n)ejw / ∑w(n)]*[∑w(n)/∑w2(n)] | - | Work on getting power
36 | 45 10 3 | RCL/ 3 | ¦W(f)¦/N | Complx W(f) rect | [∑w(n)ejw / ∑w(n)]*[∑w(n)/∑w2(n)] | - | Work on getting power
37 | 43 11 | X^2 | (¦W(f)¦/N)2 | Complx W(f) rect | [∑w(n)ejw / ∑w(n)]*[∑w(n)/∑w2(n)] | - | Work on getting power
38 | 44 15 u | uSTO E | (¦W(f)¦/N)2 | Complx W(f) rect | [∑w(n)ejw / ∑w(n)]*[∑w(n)/∑w2(n)] | - | STORE ABS W(f)2 in E[6]
39 | 34 | x<>y | Complx W(f) rect | (¦W(f)¦/N)2 |  |  | Work on getting angle
40 | 43 1 | >P | Complx W(f) polar | [∑w(n)ejw / ∑w(n)]*[∑w(n)/∑w2(n)] | - | - | Set to polar
41 | 42 30 | Re<>Im | arg(W(f)/N) | [∑w(n)ejw / ∑w(n)]*[∑w(n)/∑w2(n)] | - | - | Swap R and I
42 | 44 15 | STO E | arg(W(f)/N) | ¦W(f)/N¦ + arg | [∑w(n)ejw / ∑w(n)]*[∑w(n)/∑w2(n)] | - | STORE ABS W(f)2 in E[7]
43 | 32 14 | GSB D | - | - | - | - | Put things in dB
44 | 42 16 1 | MATRIX 1 | - | - | - | - | Courtesy reset of R0/R1
45 | 43 32 | RTN |  |  |  |  | DONE!
46 | 42 21 .0 | LBL .0 | - | - | - | - | Parameter calculation program
47 | 0 | 0 | 0 | - | - | - | Start clearing
48 | 44 .1 | STO .1 | 0 | - | - | - | Clear registers
49 | 44 .3 | STO .3 | 0 | - | - | - | Clear registers
50 | 44 .4 | STO .4 | 0 | - | - | - | Clear registers
51 | 44 .5 | STO .5 | 0 | - | - | - | Clear registers
52 | 44 .6 | STO .6 | 0 | - | - | - | Clear registers
53 | 44 .7 | STO .7 | 0 | - | - | - | Clear registers
54 | 44 .8 | STO .8 | 0 | - | - | - | Clear registers
55 | 44 .9 | STO .9 | 0 | - | - | - | Clear registers
56 | 45 2 | RCL 2 | window selected | 0 | - | - | Get selected window
57 | 44 25 | STO I | window selected | - | - | - | Point to weighting function
58 | 42 21 .1 | LBL .1 | window selected | - | - | - | Top of calculation loop
59 | 32 25 | GSB I | w(n) | - | - | - | Get next w(n)
60 | 44 40 .3 | STO+ .3 | w(n) | - | - | - | Part of coherent loss calculation
61 | 44 .7 | STO .7 | w(n) | - | - | -
62 | 36 | ENTER | w(n) | w(n) | - | -
63 | 20 | * | w2(n) | - | - | -
64 | 44 40 .4 | STO+ .4 | w2(n) | - | - | - | Part of eqnbw loss calculation
65 | 0 | 0 | 0 | w2(n) | - | -
66 | 45 .1 | RCL .1 | n | 0 | w2(n) | -
67 | 43 26 | pi | pi | n | 0 | w2(n)
68 | 20 | * | pi*n | 0 | w2(n) | w2(n)
69 | 45 10 3 | RCL/ 3 | pi*n/N | 0 | w2(n) | w2(n)
70 | 16 | CHS | -pi*n/N | 0 | w2(n) | w2(n)
71 | 42 25 | I | -j*pi*n/N | 0 | w2(n) | w2(n)
72 | 12 | e^x | e-j*pi*n/N | 0 | w2(n) | w2(n)
73 | 45 .7 | RCL .7 | w(n) | 0 | w2(n) | w2(n)
74 | 20 | * | w(n)e-j*pi*n/N | 0 | w2(n) | w2(n) | Part of scalloping loss calculation
75 | 44 40 .5 | STO+ .5 | w(n)e-j*pi*n/N | 0 | w2(n) | w2(n)
76 | 42 30 | Re<>Im | w(n)e-j*pi*n/N | 0 | w2(n) | w2(n)
77 | 44 40 .6 | STO+ .6 | w(n)e-j*pi*n/N | 0 | w2(n) | w2(n)
78 | 42 30 | Re<>Im | w(n)e-j*pi*n/N | 0 | w2(n) | w2(n)
79 | 45 .7 | RCL .7 | w(n) | w(n)e-j*pi*n/N | 0 | w2(n)
80 | 10 | / | e-j*pi*n/N | 0 | w2(n) | w2(n)
81 | 2 | 2 | 2 | e-j*pi*n/N | 0 | w2(n)
82 | 45 20 5 | RCL* 5 | 2*f | e-j*pi*n/N | 0 | w2(n) | Here f = (fo/Fs)*N – See docs
83 | 14 | y^x | e-j*2*pi*n*f/N | 0 | w2(n) | w2(n) | Sneaky single point DFT
84 | 45 .7 | RCL .7 | w(n) | e-j*2*pi*n*f/N | 0 | w2(n)
85 | 20 | * | w(n)e-j*2*pi*n*f/N | 0 | w2(n) | w2(n)
86 | 44 40 .8 | STO+ .8 | w(n)e-j*2*pi*n*f/N | 0 | w2(n) | w2(n)
87 | 42 30 | Re<>Im | w(n)e-j*2*pi*n*f/N | 0 | w2(n) | w2(n)
88 | 44 40 .9 | STO+ .9 | w(n)e-j*2*pi*n*f/N | 0 | w2(n) | w2(n)
89 | 1 | 1 | 1 | w(n)e-j*2*pi*n*f/N | 0 | w2(n)
90 | 45 40 .1 | RCL+ .1 | n+1 | w(n)e-j*2*pi*n*f/N | 0 | w2(n)
91 | 44 .1 | STO .1 | n+1 | w(n)e-j*2*pi*n*f/N | 0 | w2(n)
92 | 45 3 | RCL 3 | N | n+1 | w(n)e-j*2*pi*n*f/N | 0
93 | 43 30 6 | x!=y | N | n+1 | w(n)e-j*2*pi*n*f/N | 0 | Check if we need to get w(n+1)
94 | 22 .1 | GTO .1 | N | n+1 | w(n)e-j*2*pi*n*f/N | 0 | Jump to LBL .1 if we have to
95 | 43 32 | RTN | N | n+1 | w(n)e-j*2*pi*n*f/N | 0 | Return
96 | 42 21 0 | LBL 0 |  |  |  |  | Rectangular
97 | 1 | 1 | - | - | - | -
98 | 43 32 | RTN
99 | 42 21 1 | LBL 1 | - | - | - | - | Triangular
100 | 1 | 1 | 1 | - | - | - | 1
101 | 45 .1 | RCL .1 | n | 1 | - | - | Load n
102 | 45 3 | RCL 3 | N | n | 1 | -
103 | 2 | 2 | 2 | N | n | 1
104 | 10 | / | N/2 | n | 1 | -
105 | 30 | - | n-N/2 | 1 | - | -
106 | 45 10 3 | RCL/ 3 | (n-N/2)/N | 1 | - | - | (n/2)/N
107 | 2 | 2 | 2 | (n-N/2)/N | 1 | -
108 | 20 | * | 2*(n-N/2)/N | 1 | - | -
109 | 43 16 | ABS | ¦2*(n-N/2)/N¦ | 1 | - | -
110 | 30 | - | 1-¦2*(n-N/2)/N¦ | - | - | -
111 | 43 32 | RTN
112 | 42 21 2 | LBL 2 | - | - | - | - | cosalpha(n) (Hann is alpha=2)
113 | 45 .1 | RCL .1 | n | - | - | -
114 | 45 3 | RCL 3 | N | n | - | -
115 | 2 | 2 | 2 | N | n
116 | 10 | / | N/2 | n | - | -
117 | 30 | - | n-N/2 | - | - | -
118 | 45 10 3 | RCL/ 3 | (n-N/2)/N | - | - | -
119 | 43 26 | pi | pi | (n-N/2)/N | - | -
120 | 20 | * | pi*(n-N/2)/N | - | - | -
121 | 24 | COS | cos(pi*(n-N/2)/N) | - | - | -
122 | 45 4 | RCL 4 | alpha | cos(pi*(n-N/2)/N) | - | -
123 | 14 | y^x | cosalpha(pi*n/N) | - | - | -
124 | 43 32 | RTN
125 | 42 21 3 | LBL 3 | - | - | - | - | Hamming
126 | 45 4 | RCL 4 | alpha | - | - | -
127 | 1 | 1 | 1 | - | - | -
128 | 30 | - | -(1-alpha) | - | - | -
129 | 45 .1 | RCL .1 | n | -(1-alpha) | - | -
130 | 45 3 | RCL 3 | N | n | -(1-alpha) | -
131 | 10 | / | n/(N-1) | -(1-alpha) | - | -
132 | 43 26 | pi | pi | n/N | -(1-alpha) | -
133 | 20 | * | pi*n/(N-1) | -(1-alpha) | - | -
134 | 2 | 2 | 2 | pi*n/N | -(1-alpha) | -
135 | 20 | * | 2*pi*n/(N-1) | -(1-alpha) | - | -
136 | 24 | cos | cos(2*pi*n/(N-1)) | -(1-alpha) | - | -
137 | 20 | * | (1-alpha)(cos(2*pi*n/N) | -(1-alpha) | - | -
138 | 45 40 4 | RCL+ 4 | -(1-a)(cos(2*pi*n/N)+a | - | - | -
139 | 43 32 | RTN
140 | 42 21 14 | LBL D |  |  |  |  | Optional: Put things in dB
141 | 1 | 1 |  |  |  |  | Value converted are E[3-6] below
142 | 0 | 0 |  |  |  |  | PROCESSING LOSS
143 | 36 | ENTER |  |  |  |  | SCALLOPING LOSS
144 | 44 .7 | STO .7 |  |  |  |  | WORST-CASE LOSS
145 | 3 | 3 |  |  |  |  | DFT at ppoint f
146 | 44 1 | STO 1
147 | 42 21 15 | LBL E
148 | 45 15 | RCL E |  |  |  |  | Get value
149 | 43 13 | LOG |  |  |  |  | take log10
150 | 45 20 .7 | RCL* .7 |  |  |  |  | mutiple by 10 to get dB
151 | 44 15 u | uSTO E |  |  |  |  | save it
152 | 45 1 | RCL 1 |  |  |  |  | set up check
153 | 7 | 7 |  |  |  |  | (last E element is not dB’ed)
155 | 43 30 0 | x!=y |  |  |  |  | check if done
156 | 22 15 | GTO E |  |  |  |  | go back if not done
157 | 43 32 | RTN
User-defined windows can be placed
here using LABELS 4-9, B-C & .2-.9
Note on D74: Inset a e^(2*k) to calculate dft at k on the fly

## Sanity
PROGRAM A
Parameter | Registers
Window ID | R2
Num Points | R3
alpha | R4
f | R5
EXAMPLE | Hamming | Value
Window ID | R2 | 3
Num Points | R3 | 32
alpha | R4 | 0.54
f | R5 | 0.5 | Middle point between FFT bin 0 and 1 (of 32)
RESULTS | Matrix Elements | Value | Comment
Coherent Gain | E[1] | 0.54 | linear
ENBW | E[2] | 1.3628 | power
Processing Loss | E[3] | -1.344 | dB
Scalloping Loss | E[4] | -1.7521 | dB
Worst-Case Loss | E[5] | -3.0965 | dB
¦H(f)¦ | E[6] | -7.1042 | dB
arg H(f) | E[7] | -1.5651 | radians