## Ladder on Box Instructions
Line Num | Steps | Instruction | Stack
|  |  | x | y | z | t | Comment
1 | 42 21 11 | LBL A | c | L | - | - | Easy plug and chug way
2 | 43 11 | x^2 | c^2 | L | - | -
3 | 44 2 | STO 2 | c^2 | L | - | -
4 | 34 | x<>y | L | c^2 | - | -
5 | 43 11 | X^2 | L^2 | c^2 | - | -
6 | 40 | + | c^2+L^2 | - | - | -
7 | 11 | sqrt | sqrt(c^2+L^2) | - | - | -
8 | 45 30 2 | RCL- 2 | sqrt(c^2+L^2) – c | - | - | -
9 | 44 3 | STO 3 | w | - | - | -
10 | 43 11 | x^2 | w^2 | - | - | -
11 | 4 | 4 | 4 | w^2 | - | -
12 | 45 20 2 | RCL* 2 | 4*c^2 | w^2 | - | -
13 | 30 | - | w^2-4c^2 | - | - | -
14 | 11 | SQRT | sqrt(w^2-4c^2) | - | - | -
15 | 44 2 | STO 2 | sqrt(w^2-4c^2) | - | - | -
16 | 45 40 3 | RCL+ 3 | w+sqrt(w^2-4c^2) |  | - | -
17 | 2 | 2 | 2 | w+sqrt(w^2-4c^2) | - | -
18 | 10 | / | (w+sqrt(w^2-4c^2))/2 |  | - | -
19 | 45 2 | RCL 2 | sqrt(w^2-4c^2) | (w+sqrt(w^2-4c^2))/2 | - | -
20 | 16 | CHS | -sqrt(w^2-4c^2) | (w+sqrt(w^2-4c^2))/2 | - | -
21 | 45 40 3 | RCL+ 3 | w-sqrt(w^2-4c^2) | (w+sqrt(w^2-4c^2))/2 | - | - | x is calculated explicitly but in reality x = 1/y
22 | 2 | 2 | 2 | w-sqrt(w^2-4c^2) | (w+sqrt(w^2-4c^2))/2 | -
23 | 10 | / | (w-sqrt(w^2-4c^2))/2 | (w+sqrt(w^2-4c^2))/2 | - | -
24 | 34 | x<>y | (w+sqrt(w^2-4c^2))/2 | (w-sqrt(w^2-4c^2))/2
25 | 43 32 | RTN | (w-sqrt(w^2-4c^2))/2 | (w+sqrt(w^2-4c^2))/2 | - | - | Top length on reg-x, bottom reg-y
26 | 42 21 12 | LBL B | c | L | - | - | Hard way – via SOLVER
27 | 44 0 | STO 0 | c | L | - | - | REG0 = c
28 | 44 3 | STO 3 | c | L | - | - | REG3 = c
29 | 44 4 | STO 4 | c | L | - | - | REG4 = c
30 | 43 11 | x^2 | c^2 | L | - | -
31 | 44 20 4 | STO* 4 | c^2 | L | - | - | REG4 = c^4
32 | 2 | 2 | 2 | c^2 | L | -
33 | 44 20 3 | STO* 3 | 2 | c^2 | L | - | REG3 = 2*c
34 | 20 | * | 2*c^2 | L | - | -
35 | 44 2 | STO 2 | 2*c^2 | L | - | -
36 | 34 | x<>y | L | 2*c^2 | - | -
37 | 44 1 | STO 1 | L | 2*c^2 | - | -
38 | 43 11 | x^2 | L^2 | 2*c^2 | - | -
39 | 44 30 2 | STO- 2 | 2*c^2-L^2 | - | - | - | REG 2 = A = 2*c^2-L^2
40 | 45 1 | RCL 1 | L | 2*c^2-L^2 | - | -
41 | 45 0 | RCL 0 | c | L | 2*c^2-L^2 | -
42 | 42 10 0 | SOLVE 0 | c | L | 2*c^2-L^2 | -
43 | 43 32 | RTN | Top Length | ? | ? | ? | Bottom length is 1/(Top Length)
44 | 42 21 0 | LBL 0 | y | y | y | y | REG 2 = A = 2*c^2-L^2
45 | 45 40 3 | RCL+ 3 | y+2*c | y | - | -
46 | 20 | * | (2*c)*y | y | y | y
47 | 45 40 2 | RCL+ 2 | ((2*c)*y+A) | y | y | y
48 | 20 | * | (((2*c)*y+A)*y) | y | y | y
49 | 45 40 3 | RCL+ 3 | ((((2*c)*y+A)*y)+2*c) | y | y | y
50 | 20 | * | ((((2*c)*y+A)*y)+2*c)*y | y | y | y
51 | 45 40 4 | RCL+ 4 | ((((2*c)*y+A)*y)+2*c)*y+A | y | y | y
52 | 43 32 | RTN | ((((2*c)*y+A)*y)+2*c)*y+A | y | y | y

## Sanity
PROGRAM A
EASY WAY – PLUG AND CHUG
Equations to Solve | Example | L = 5 | c = 1
w = –c + √(c2 + L2) |  | y = 3.8385
y = 0.5(w + √(w2 – 4c2)) |  | x = 0.2652
x = 0.5(w – √(w2 – 4c2))
L is the ladder length
c is the width of the box
y is the lengtg to top
x is the length to bottom

## Insanity
PROGRAM B
HARD WAY
Equations to Solve | Example | L = 5 | c = 1
y4+2cy3+(2c2-L2)+2c3y+c4 = 0 |  | y = 3.8385
HORNER’s METHOD |  | x = 1/y = 0.2652
{[(y+2c)y+(2c2-L2)]y+2c3}y+c4 = 0
L is the ladder length
c is the width of the box
y is the length to top
x is by defintion 1/y
NOTE: THIS PROGRAM WORKS AS EXPECTED ON THE HP15C CALCULATOR.
HOWEVER, SOME OF THE SIMULATORS TEND TO FIND THE ROOTS IN THE REVERSE ORDER,
OR YIELD A COMPLETELY ERRONEOUS SOLUTION.
Note on C4: NOTE: THIS PROGRAM WORKS AS EXPECTED ON THE HP15C CALCULATOR. HOWEVER, SOME OF THE SIMULATORS TEND TO FIND THE ROOTS ON THE REVERSE ORDER OR YIELD A COMPLETELY ERRONEOUS SOLUTION.