## Forward DFT Instructions
Line Num | Steps | Instruction | Stack
|  |  | x | y | z | t | Comment
1 | 42 21 11 | LBL A | k | - | - | - | Support program Discrete Fourier Transform (calculates bin k of an N point DFT)
2 | 43 4 8 | SF 8 | k | - | - | - | Set Complex mode
3 | 43 8 | RAD | k | - | - | - | Set to Radians (no necessary now)
4 | 44 .0 | STO .0 | k | - | - |  | This k in the DFT stored in.0
5 | 0 | 0 | 0 | k | - |  | Clear results registers .4 and .5
6 | 44 .4 | STO .4 | 0 | k | - |  | Clear results registers .4 and .5
7 | 44 .5 | STO .5 | 0 | k | - | - | Clear results registers .4 and .5
8 | 42 16 1 | MATRIX 1 | 0 | k | - | - | Set Matrix indexing regidters to (1,1)
9 | 45 23 11 | RCL DIM A | col | row | 0 | k | Get size of inpuit data vector (must be row vector)
10 | 44 .1 | STO .1 | col | row | 0 | k | This is N in the DFT sum, temporarily stored in .1
11 | 2 | 2 | 2 | row | col | 0 | Build complex exponent arguments
12 | 43 26 | PI | PI | 2 | row | col | Build complex exponent arguments
13 | 20 | * | 2*PI | row | col | col | Build complex exponent arguments
14 | 45 20 .0 | RCL* .0 | 2*PI*k | row | col | col | Build complex exponent arguments
15 | 45 10 .1 | RCL/ .1 | 2*PI*k/N | row | col | col | Build complex exponent arguments
16 | 16 | CHS | -2*PI*k/N | row | col | col | Build complex exponent arguments
17 | 42 30 | Re<>Im | -j*2*PI*k/N | row | col | col | Build complex exponent arguments
18 | 12 | e^x | e^(-j*2*PI*k/N) aka W(k) | row | col | col | Calculate W(k)
19 | 44 .1 | STO .1 | W(k) | row | col | col | Save real of W(k)
20 | 42 30 | Re<>Im | W(k) | row | col | col | Get imag of W(k)
21 | 44 .2 | STO .2 | W(k) | row | col | col | Save imag of W(k)
22 | 42 21 0 | LBL 0 | W(k) | row | col | col | Set label for top of inner sum loop
23 | 45 .1 | RCL .1 | W(k) | row | col | col | Get real of W(k)
24 | 45 .2 | RCL .2 | W(k) | row | col | col | Get imag of W(k)
25 | 42 25 | I | W(k) | row | col | col | Make W(k)
26 | 45 1 | RCL 1 | curr col | W(k) | row | col | Get current column number pointed by R1
27 | 1 | 1 | 1 | curr col | W(k) | row | Convert column num to n
28 | 30 | - | n | W(k) | row | row | Convert column num to n
29 | 14 | y^x | W(k)^n | row | row | row | Raise W(k) to the n
30 | 45 11 | RCL A | A(n) | W(k)^n | row | row | Recall current colum value
31 | 20 | * | A(n) * W(k)^n | row | row | row | Calculate A(n)*W(k)^n
32 | 44 40 .4 | STO+ .4 | A(n) * W(k)^n | row | row | row | Accumulate real of A(n)*W(k)^n in .5
33 | 42 30 | Re<>Im | A(n) * W(k)^n | row | row | row | Get image part
34 | 44 40 .5 | STO+ .5 | A(n) * W(k)^n | row | row | row | Accumulate imag of A(n)*W(k)^n in .5
35 | 1 | 1 | 1 | A(n) * W(k)^n | row | row | Manually update R1 (user mode auto-increment is not very helpful here)
36 | 44 40 1 | STO+ 1 | 1 | A(n) * W(k)^n | row | row | Manually update R1 (user mode auto-increment is not very helpful here)
37 | 45 23 11 | RCL DIM A | col | row | 1 | A(n) * W(k)^n | Get matrix size (total columns are of interest)
38 | 45 1 | RCL 1 | R1 | col | row | 1 | Get current R1 (index into columns of vector)
39 | 43 10 | x<=y | R1 | col | row | 1 | Check if index in R1 is less or equal to vector length
40 | 22 0 | GTO 0 | R1 | col | row | 1 | If less or equal, jump to LBL 0 to loop again
41 | 45 .4 | RCL .4 | real(DFT(k)) | R1 | col | row | Looping is done, so recall real result
42 | 45 .5 | RCL .5 | imag(DFT(k)) | real(DFT(k)) | R1 | col | Recall image result
43 | 42 25 | I | DFT(k) | R1 | col | col | Convert to complex
44 | 42 16 1 | MATRIX 1 | DFT(k) | R1 (stale) | col | col | Reset indexing registers to (1,1) out of courtesy
45 | 43 32 | RTN | DFT(k) | R1 (stale) | col | col | Return
46 | 42 21 12 | LBL B | - | - | - | - | Main program Discrete Fourier Transform (Calculates all bins of a N point DFT) No input needed
47 | 45 23 11 | RCL DIM A | col | row | - | - | Get size of inpuit data vector (must be row vector)
48 | 2 | 2 | 2 | col | row | - | Setup to make a 2xN matrix
49 | 34 | x<>y | col | 2 | row | - | Setup to make a 2xN matrix
50 | 42 23 12 | DIM B | col | 2 | row | - | Setup to make a 2xN matrix
51 | 0 | 0 | 0 | col | 2 | row | Clear R.3 that holds the k value during runtime
52 | 44 .3 | STO .3 | 0 | col | 2 | row | Clear R.3 that holds the k value during runtime
53 | 42 21 1 | LBL 1 | 0 | col | 2 | row | Set label for the top of the k loop
54 | 45 .3 | RCL .3 | k | 0 | col | 2 | Get k. This k gets incremented after each loop
55 | 32 11 | GSB A | DFT(k) | R1 (stale) | col | col | Call the support program to calculate the DFT at k
56 | 1 | 1 | 1 | DFT(k) | R1 (stale) | col | Increment k
57 | 45 .3 | RCL .3 | k | 1 | DFT(k) | R1 (stale) | Increment k
58 | 40 | + | k+1 | DFT(k) | R1 (stale) | R1 (stale) | Increment k
59 | 44 .3 | STO .3 | k+1 | DFT(k) | R1 (stale) | R1 (stale) | Store new k in R.3
60 | 44 1 | STO 1 | k+1 | DFT(k) | R1 (stale) | R1 (stale) | Take advantage that k and column indeces need to be the same
61 | 34 | x<>y | DFT(k) | k+1 | R1 (stale) | R1 (stale) | Support program provides the DFT(k), grab real and imag and store in B
62 | 44 12 | STO B | DFT(k) | k+1 | R1 (stale) | R1 (stale) | Support program provides the DFT(k), grab real and imag and store in B
63 | 42 30 | Re<>Im | DFT(k) | k+1 | R1 (stale) | R1 (stale) | Support program provides the DFT(k), grab real and imag and store in B
64 | 2 | 2 | 2 | DFT(k) | k+1 | R1 (stale) | Support program provides the DFT(k), grab real and imag and store in B
65 | 44 0 | STO 0 | 2 | DFT(k) | k+1 | R1 (stale) | Support program provides the DFT(k), grab real and imag and store in B
66 | 34 | x<>y | DFT(k) | 2 | k+1 | R1 (stale) | Support program provides the DFT(k), grab real and imag and store in B
67 | 44 12 | STO B | DFT(k) | 2 | k+1 | R1 (stale) | Support program provides the DFT(k), grab real and imag and store in B
68 | 45 23 11 | RCL DIM A | col | row | DFT(k) | 2 | Get size of inpuit data vector (must be row vector)
69 | 45 .3 | RCL .3 | k+1 | col | row | DFT(k) | Get current k
70 | 43 30 8 | x<y | k+1 | col | row | DFT(k) | Check if we need to do another loop
71 | 22 1 | GTO 1 | k+1 | col | row | DFT(k) | Goto Label 1 for another iteration
72 | 45 16 12 | RCL MATRIX B | b [2 5] | k+1 | col | row | When done, get descriptor of B
73 | 42 16 4 | MATRIX 4 | b [2 5] | k+1 | col | row | Transpose B so it is N rows and 2 columns (for ease of retrieval via user mode – see Sanity sheet)
75 | 42 16 1 | MATRIX 1 | b [2 5] | k+1 | col | row | Reset indexing registers to (1,1) out of courtesy
75 | 43 32 | RTN | b [2 5] | k+1 | col | row | Return

## Sanity
Example | Name | Descriptor | Data
INPUT | MATRIX A | a [1 5] | 1 | 2 | 3 | 2 | 1 | real row
OUTPUT | MATRIX B | b [5 2] | 9 | 0
|  |  | -2.118 | -1.5388
|  |  | 0.118 | 0.36327
|  |  | 0.118 | -0.36327
|  |  | -2.118 | 1.5388
|  |  | Real col | Imag col

## Timing
Execution Time (secs)
Num Points | Default Mode | 15.2 mode
1 | 1 | 1
2 | 1 | 1
3 | 1 | 1
4 | 1 | 1
5 | 1 | 1
6 | 1 | 1
7 | 2 | 2
8 | 2 | 2
9 | 3 | 3
10 | 5 | 5
11 | 6 | 6
12 | 6 | 6
13 | 8 | 8
14 | 9 | 9
15 | 10 | 10
16 | 11 | 11
17 | 13 | 13
18 | 14 | 14
19 | 16 | 16
20 | 17 | 17
21 |  | 20
22 |  | 22
23 |  | 24
24 |  | 25
25 |  | 28
26 |  | 30
27 |  | 33
28 |  | 34
29 |  | 39
30 |  | 40
31 |  | 43
32 |  | 45
37 |  | 62
42 |  | 79
47 |  | 101
52 |  | 119